## Sheet1
Generator | 65nm | 28nm | 65nm | 28nm
PIMP | PP | BP |  |  | P+ Source/Drain Ion Implantation (PP)
PDK | PDK
NIMP | NP
DIFF | OD | RX
CONT | CO | CA
METAL1 | M1 | M1
METAL1PIN | M1 | M1 | pin | label
VIA12 | VIA1 | V1
VIA23 | VIA2 | V2
VIA34 | VIA3 | V3
VIA45 | VIA4 | V4
VIA56 | VIA5 | V5
VIA67 | VIA6 | V6
VIA78 | VIA7 | YX
VIA89 | VIA8 | XA
METAL2 | M2 | M2 |  |  |  | 0.19 | 0.2 | 0.038
METAL2PIN | M2 | M2 | pin | label
METAL3 | M3 | M3
METAL3PIN | M3 | M3 | pin | label
METAL4 | M4 | M4
METAL4PIN | M4 | M4 | pin | label
METAL5 | M5 | M5
METAL5PIN | M5 | M5 | pin | label
METAL6 | M6 | M6
METAL6PIN | M6 | M6 | pin | label
METAL7 | M7 | M7
METAL7PIN | M7 | M7 | pin | label
METAL8 | M8 | IA
METAL8PIN | M8 | IA | pin | label
METAL9 | M9 | IB
METAL9PIN | M9 | IB | pin | label
WELLBODY | - | -
POLY | PO | PC
NWELL | NW | NW
N3V | - | -
RPDMY | RPDMY | -
RP0 | RP0 | -
RH | RH | -
NLVT | VTL_N | -
PLVT | VTL_P | -

## Sheet2
4
T layer | Page | Layer | Code | Rule | Rule No. | Description
Pp | 146 | BP | PpMinWidth | 170 | GR350a | BP minimum width for run length >=0.17
|  |  | PpMinSpace | 170 | GR352 | BP minimum space >=0.17
|  |  | PpMinExtensiononPactive | 56 | GR355 | RX n+ junction minumum space to BP >=0.056
|  |  | PpMinEnclosureOfPo | 132 | [6 empty] | LB
|  |  | PpMinEnclosureOfPtypePoRes | 240
[5 empty] | GR351a | BP minumum area (um2) >=0.08
VV
OD | 107 | RX | OdMinWidth | 140 |  | RX minimum width >=0.14 |  |  |  |  | IB
|  |  | OdMinSpace | 70 |  | RX minumum space >=0.07 |  |  |  |  | XA
|  |  | OdMinSpace3 |  | GR50 | RX minumum span >= 0.1 |  |  |  |  | IA
[5 empty] | GR52d | RX minumum space to RX >=0.07 |  |  |  |  | YX
[5 empty] | GR51a | RX minumum area (um2) >= 0.017 |  |  |  |  | M7
[5 empty] | GR51a | RX (with all edge length<0.14u) minimum area (um2) >= 0.027 |  |  |  |  | V6
[5 empty] | GR52faa | (RX edge with span > 0.086 um) minimum space to RX >=0.07 |  |  |  |  | M6
[5 empty] | GR52fad | (RX edge with 0.086 <= span 0.14um) minimum space to RX >=0.08 |  |  |  |  | V5
M5
PO | 123 | PC | PolygateMinWidth | 30 | GR100 | PC minumum width <=0.03 |  |  |  |  | V4
|  |  | PolygateMinSpace | 96 | GR102 | PC minumum space and notch >=0.096 |  |  |  |  | M4
|  |  | PolygateMinSpace2 | 96 | [6 empty] | V3
|  |  | PolygateMinSpace2Co | 28 | GR207 | (CA over RX) minumum space to PC >= 0.028 |  |  |  |  | M3
|  |  | PolygateMinSpace2OD | 37 | GR111 | PC minimum overlap past RX >=0.037 |  |  |  |  | V2
|  |  | PolygateMinSpace2PolygateInSameRPO | 96 |  | PC minumum space and notch >=0.096 |  |  |  |  | M2
|  |  | PolygateMinExtensionOnOD | 96
|  |  | PolygateMinSpaceAtCorner | 96
[5 empty] | GR101 | Pcmerge minumum area >= 0.011 |  |  |  |  | V1
[11 empty] | M1 | M1 | M1 | M1 | M1
CO | 158 | CA | CoMinWidth | 40 |  | >=0.04 |  |  |  |  | CA | CA | CA | CA | CA
|  |  | CoMinSpace | 60 | CA203 | CA minumum center to center distance >= 0.1 | distance == 0.06 |  |  |  | PC | RX/NW | RX/BP | PC | RX
|  |  | CoMinSpace2 | 60
|  |  | CoMinSpaceDifferentNet | 92 | GR203 | For any two Cas with a center-to-center distance to a third CA of < 0.132um |  |  |  |  | METAL | VDD | GND | GATE | S/D
|  |  | CoMinSpaceFor3neighboring | 92
|  |  | CoMinEnclosureByOD | 14 | GR204 | At least 1 CA per RX diffusion and M1 intersection containing a CA
|  |  | CoMinEnclosureByODAtLeastTwoSide | 20 | GR204a | >= 0.014 all sides within RX diffusion
[5 empty] | GR204b | >=0.02 for two opp sides overlap if other sides >=0.008 within RX diffusion
|  |  | CoMinEnclosureByPO | 30 | GR209 | >=0.03 for two opp sides of CA
|  |  | CoMinEnclosureByPOAtLeastTwoSide | 30
[5 empty] | GR505a | CA must be within M1
METAL1 | 162 | M1 | Metal1MinWidth | 50 | GR500 | M1 minimum width >=0.05
|  |  | Metal1MinSpace | 50 | GR502 | M1 minimum space and notch >=0.05
|  |  | Metal1MinSpace2 | 65 | GR504k1 | (M1 with span > 0.072) minimum space to M1, for run length > 0.104, >= 0.058
|  |  | Metal1MinSpace21 | 82 | GR504k2 | (M1 with span > 0.072) minimum space for run length > 0.104, >= 0.065
|  |  | Metal1MinSpace22 | 74
|  |  | Metal1MinSpace3 | 140 | GR504 | M1 minimum space to (M1 with width > 0.156) for run length >0, >=0.066
[5 empty] | GR504a1 | (M1 with width > 0.156) minimum space to (M1 with width > 0.072) for run length >0, >= 0.074
[5 empty] | GR504a2 | (M1 with width > 0.156) minimum space for run length >0, >=0.082
[5 empty] | GR504b1 | M1 minimum space to (M1 with width >0.208), for run length >0.3, >=0.095
[5 empty] | GR504b2 | (M1 with width > 0.208) minimum space to (M1 with width > 0.072), for run length >0.3, >=0.103
[5 empty] | GR504b3 | (M1 with width > 0.208) minimum space to (M1 with width > 0.156), for run length >0.3, for run length >=0.111
[5 empty] | GR504b4 | (M1 with width > 0.208) minimum space for run length >0.3, >=0.14 |  | W>0.208, L>0.3, S>=0.14
[5 empty] | GR504l1 | (M1 with span > 0.156) minimum space to M1, for run length > 0.104, >= 0.059
[5 empty] | GR504l2 | (M1 with span > 0.156) minimum space for run length > 0.104, >= 0.068
[5 empty] | GR504m1 | (M1 with span > 0.208) minimum space to M1, for run length > 0.104, >=0.062
[5 empty] | GR504m2 | (M1 with span > 0.208) minimum space for run length > 0.104, >=0.074
|  |  | Metal1MinSpaceAtCorner | 60 | GR502a | >=0.06
|  |  | Metal1MinEnclosureCO | 0 |  | >=0.005
|  |  | Metal1MinEnclosureCO2 | 17 | GR507c | >=0.021 for two opp sides overlap if other sides >=0.005 within M1
[5 empty] | GR507b | >=0.016 for two opp sides overlap if other sides >=0.009 within M1
[5 empty] | GR507a | >=0.012 all sides within M1
|  |  | Metal1MinEnclosureVia1 | 0 |  | 0
|  |  | Metal1MinEnclosureVia12 | 21 | GR611e_V1 | >=0.017 for two opp sides overlap if other sides >=0 within M2
|  |  | Metal1MinArea | 10 | GR501 | M1 minimum area >= 0.01
NW | 110 | NW | NwMinWidth | 260 | GR250 | NW minimum width >= 0.26
|  |  | NwMinSpace | 260 | GR252a | NW minimum space >=0.26
[5 empty] | GR252b | NW minimum space >=0.35, (Different net)
|  |  | NwMinEnclosurePactive | 56 | GR260 | [p+ Junction not over (LDNSEC, LDPSEC)] within NW >=0.056
|  |  | NwMinSpacetoNactive | 56 | GR265 | NW minimum space to [N+ Junction not over (LDNSEC, LDPSEC)] >= 0.056
[5 empty] | GR251a | NW minimum area (um2) >= 0.5
VIAx | 166 | VIAx | VIAxMinWidth | 50 | GR550d | VIBAR exact width == 0.05
|  | V1 | VIAxMinSpace | 80 | GR553q1_V1 | V1 minimum center-to-center distance >= 0.13 | distance == 0.08
|  |  | VIAxMinSpace2 | 80
|  |  | VIAxMinSpaceDifferentNet | 80
|  |  | VIAxMinSpaceFor3neighboing | 92 | GR553q2_V1 | V1 minimum center-to-center space > 0.141 um | distance == 0.092
|  |  | VIAxMinEnclosureByMetx | 0
|  |  | VIAxMinEnclosureByMetxTwoOppositeSide | 17 | GR572c1 | >=0.017 for two opp sides overlap if other sides >= 0 within M1
[5 empty] | GR570b | V1BAR must be within M1
[5 empty] | GR571b | V1BAR must be within M2
VIAy | 176 | VIAy | VIAyMinWidth | 50 | GR550d | VyBAR exact width==0.05
|  | V2-V6 | VIAyMinSpace | 80 | GR553q1_Vy | Vy minimum center-to-center distance >= 0.13 | distance == 0.08
|  |  | VIAyMinSpace2 | 80
|  |  | VIAyMinSpaceDifferentNet | 80
|  |  | VIAyMinSpaceFor3neighboing | 92 | GR553q2_Vy | Vy minimum center-to-center space > 0.141 um | distance == 0.092
|  |  | VIAyMinEnclosureByMetxorMety | 0
|  |  | VIAyMinEnclosureByMetxorMetyTwoOppositeSide | 17 | GR610c | >=0.017 for two opp sides overlap if other sides >= 0 within My
VIAz | 184 | VIAz | VIAzMinWidth | 360 | GR8x90_YX | YXBAR exact width == 0.36
|  | YX-XA |  |  | GR8Bx90 | XABAR exact width == 0.36
|  |  | VIAzMinSpace | 440 | GR8x53_YX | YX minimum space and notch >= 0.44
[5 empty] | GRBx53 | XA minimum space and notch >= 0.44
|  |  | VIAzMinSpace2 | 440 |  | -
|  |  | VIAzMinSpaceFor3neighboing | 440 |  | -
|  |  | VIAzMinEnclosureByMetxorMety | 20 | GR8x61_YX | YX must be within IA on two opposite sides >= 0.08 with the other two sides >= 0.02
|  |  | VIAzMinEnclosureByMetxorMetyTwoOppositeSide | 80 | GRB8x63 | XA must be within IB on two opposite sides >= 0.08 with the other two sides >= 0.02
VIAr | 190 | VIAr | VIArMinWidth | 3000 | GRLB50 | VV must have (Width ==3, Length ==3)
|  | VV | VIArMinSpace | 2000 | GRLB91 | VVBAR minimum space and notch >= 2
|  |  | VIArMinSpace2 | 2000
|  |  | VIArMinSpace21 | 2000
|  |  | VIArMinSpaceFor3neighboing | 2000
|  |  | VIArMinEnclosureByMetxorMety | 1000 | GRLB75 | VV must be within LB >=1
|  |  | VIArMinEnclosureByMetxorMetyTwoOppositeSide | 1000
| 172 | METALx | MetalxMinWidth | 50 | GR600_Mx | Mx minimum width >= 0.05
|  | M2-M7 | MetalxMinSpace | 50 | GR602_Mx | Mx minimum space and notch >= 0.05
|  |  | MetalxMinSpace2 | 65 | GR604k1_Mx | (M1 with span > 0.072) minimum space to M1, for run length >0.104, >= 0.058
|  |  | MetalxMinSpace21 | 66 | GR604_M3 | M3 minimum space to (M3 with width > 0.156) for run length >0 , > = 0.066, junung
|  |  | MetalxMinSpace3 | 82 | GR604k2_Mx | (M1 with span > 0.072) minimum space for run length > 0.104, >= 0.065 |  |  | space2
|  |  | MetalxMinSpace4 | 74
|  |  | MetalxMinSpace5 | 140 | GR604_Mx | M1 minimum space to (M1 with width > 0.156) for run length >0, >=0.066
[5 empty] | GR604a1_Mx | (M1 with width > 0.156) minimum space to (M1 with width > 0.072) for run length >0, >= 0.074
[5 empty] | GR604a2_Mx | (M1 with width > 0.156) minimum space for run length >0, >=0.082 |  |  |  | space21
[5 empty] | GR604b1_Mx | M1 minimum space to (M1 with width >0.208), for run length >=0.095
[5 empty] | GR604b2_Mx | (M1 with width > 0.208) minimum space to (M1 with width > 0.072), for run length >=0.103
[5 empty] | GR604b3_Mx | (M1 with width > 0.208) minimum space to (M1 with width > 0.156), for run length >=0.111
[5 empty] | GR604b4_Mx | (M1 with width > 0.208) minimum space for run length >=0.14
[5 empty] | GR604l1_Mx | (M1 with span > 0.156) minimum space to M7, for run length > 0.104, >=0.059
[5 empty] | GR604l2_Mx | (M1 with span > 0.156) minimum space for run length > 0.104, >=0.068
|  |  | MetalxMinSpace6 | 165 | GR604c1_Mx | M4 minimum space to (M4 with width > 0.700), for run length > 0.700, >= 0.165
|  |  | MetalxMinSpace7 | 173 | GR604c2_Mx | # (M4 with width > 0.700) minimum space to (M4 with width > 0.072), for run length > 0.700, >= 0.173
|  |  | MetalxMinSpace8 | 181 | GR604c3_Mx | (M4 with width > 0.700) minimum space to (M4 with width > 0.156), for run length > 0.700, >= 0.181
|  |  | MetalxMinSpace9 | 210 | GR604d_Mx | (M5 with width > 0.208) minimum space to (M5 with width > 0.700), for run length > 0.700, >= 0.21
|  |  | MetalxMinSpace10 | 280 | GR604e_M6 | (M6 with width > 0.700) minimum space for run length > 0.700, >= 0.28
|  |  | MetalxMinSpaceAtCorner | 60 | GR602a_Mx
|  |  | Metal1MinEnclosureCO | 0 | GR610a | >= 0.008 all sides within Mx
|  |  | Metal1MinEnclosureCO2 | 17 | GR610c | >= 0.017 for two opp sides overlap if other sides >=0 within Mx
|  |  | MetalxMinArea | 11 | GR601a_Mx | Mx minimum area >= 0.011
| 180 | METALy | METALx==
| 188 | METALz | MetalzMinWidth | 400 | GR8x00_Iz | Iz minimum width >= 0.4
|  | IA-IB | MetalzMaxWidth | 12000 | GR8x00b_IA | Iz maximum width <= 12
|  |  | MetalzMinSpace | 400 | GR8x02_Iz | Iz minimum space and notch >= 0.4
[5 empty] | - | IA minimum space to (IA with width > 2.0), for run length > 2.0, >=0.6
[5 empty] | - | (IA with width > 2.0) minimum space for run length > 2.0, >=0.8
|  |  | MetalzMinSpace2 | 800 | GR8x04b_IA | IA minimum space to (IA with width > 4.0), for run length > 4.0, >=1
[5 empty] | GR8x04c_IA | ((IA not over MOD) with width > 2.0) minimum space to ((IA not over MOB) with width > 4.0), for run length >4.0, >=1.2
|  |  | MetalzMinSpace3 | 1600 | GR8x04d_IA | (IA with width > 4.0) minimum space for run length > 4.0, >=1.6
|  |  | MetalzMinEnclousreCO | 20 | GR8x61_YX | YX must be within IA on two opposite sides >= 0.08 with the other two sides >= 0.02
|  |  | MetalzMinEnclousreCO2 | 80 | GRB8x63 | XA must be within IB on two opposite sides >= 0.08 with the other two sides >= 0.02
|  |  | MetalzMinArea | 480 | GR8x01a_Iz | Iz minimum area >= 0.48
| 194 | METALr | MetalrMinWidth | 4000 | GRLB00 | LB minimum width >= 4
|  |  | MetalrMaxWidth | 12000
|  |  | MetalrMinSpace | 2000 | GRLB02 | LB minimum space and notch >=2
|  |  | MetalrMinSpace2 | 2000 | -
|  |  | MetalrMinSpace3 | 2000 | -
|  |  | MetalrMinEnclousreCO | 1000 | GRLB75 | VV must be within LB >=1
|  |  | MetalrMinEnclousreCO2 | 1000
|  |  | MetalrMinArea | - | -
|  | SLVT | SlvtMinWidth | 170 | GRSLVT1a | SLVT minimum width for run length >=0.17
|  |  | SlvtMinSpace | 170 | GRSLVT2a | SLVT minimum space for run length >=0.17
|  |  | SlvtMinArea | 95 | GRSLVT1_noNW | ((SLVT not NW),(SLVT and NW)) minimum area >= 0.095
|  |  | SlvtMinArea2 | 160000 | GRB_BH03
|  | PCCRIT | Pccrit |  | GRACLVO (LVS) | (Gate touching PCCRIT) must be covered by PCCRIT
[5 empty] | GR268ba | RX maximum distance to the CA on RX p-well contact not over NW